## Summary
Summary Data Description
This layer includes deterministic earthquake scenarios, including hazard and risk assesments, for Canada. This information is provided at the scale of ‘Settled Areas’, which approximately delineate clusters of buildings across Canada within census dissemination boundaries. Earthquake impacts are reported in terms of shaking intensities, building damage, financial losses, casualties, disruption to housing/business, generation of debris, and recovery. All impacts are the result of shaking damage to buildings and their occupants: this model does not consider secondary perils, damage to vehicles, damage to infrastructure, or secondary losses such as business disruption. This is the Earthquake Scenario Catalogue contribution to the first Canadian Seismic Risk Model (CanSRM1).

## shakemap
Attribute Name | Description | Unit | Detailed Description
SiteID | Hazard Site ID | text | Unique asset location identification used to sample Vs30 values for calculation of site amplification factor
Lon | Site Longitude | number | Degree of east-west longitude for SiteID
Lat | Site Latitude | number | Degree of north-south latitude for SiteID
sH_RupName | Earthquake Scenario | text | Name of earthquake rupture scenario used to estimate damages and losses
sH_Mag | Moment Magnitude | number | Magnitude of earthquake rupture scenario
sH_GMPE | Ground Motion Model | text | Ground motion model set used for calculating propogation of seismic energy from earthquake rupture zone to a point on the earth's surface
sH_PGA | Peak Ground Acceleration | g (9.81 m/s2) | Expected peak ground acceleration (PGA) for the earthquake scenario (sH_RupName)
sH_Sa0p1 | Spectral Acceleration (0.1s) | g (9.81 m/s2) | Expected spectral acceleration at 0.1 seconds (SA0.1) for the earthquake scenario (sH_RupName)
sH_Sa0p2 | Spectral Acceleration (0.2s) | g (9.81 m/s2) | Expected spectral acceleration at 0.2 seconds (SA0.2) for the earthquake scenario (sH_RupName)
sH_Sa0p3 | Spectral Acceleration (0.3s) | g (9.81 m/s2) | Expected spectral acceleration at 0.3 seconds (SA0.3) for the earthquake scenario (sH_RupName)
sH_Sa0p5 | Spectral Acceleration (0.5s) | g (9.81 m/s2) | Expected spectral acceleration at 0.5 seconds (SA0.5) for the earthquake scenario (sH_RupName)
sH_Sa0p6 | Spectral Acceleration (0.6s) | g (9.81 m/s2) | Expected spectral acceleration at 0.6 seconds (SA0.6) for the earthquake scenario (sH_RupName)
sH_Sa1p0 | Spectral Acceleration (1.0s) | g (9.81 m/s2) | Expected spectral acceleration at 1 seconds (SA1.0) for the earthquake scenario (sH_RupName)
sH_Sa2p0 | Spectral Acceleration (2.0s) | g (9.81 m/s2) | Expected spectral acceleration at 2 seconds (SA2.0) for the earthquake scenario (sH_RupName)

## buildings
Attribute Name | Description | Unit | Aggregation Rule to SAUID | Detailed Description
AssetID | Asset ID | text | N/A | Unique identification code assigned to the building, using number-occupancy-type-design level attributes
sH_RupName | Earthquake Scenario | text | N/A | Name of earthquake rupture scenario used to estimate damages and losses
sH_Source | Source Type | text | N/A | Reresentative earthquake source zone for rupture scenario
sH_Mag | Moment Magnitude | number | N/A | Magnitude of earthquake rupture scenario
sH_HypoLon | Hypocentre longitude | number | N/A | Degree of east-west longitude for earthquake hypocentre location
sH_HypoLat | Hypocentre latitude | number | N/A | Degree of north-south latitude for earthquake hypocentre location
sH_HypoDepth | Hypocentre depth | km | N/A | Depth below ground surface to earthquake hypocentre
sH_Rake | Rupture Direction | number | N/A | Direction of slip along earthquake rupture surface measured relative to the fault strike (between -180 and 180 decimal degrees). Convention follows Aki & Richards, [1980], where left lateral slip is 0, reverse slip is 90, normal slip is -90, and right lateral is positive or negative 180, respectively.
sH_GMPE | Ground Motion Model | text | N/A | Ground motion model set used for calculating propogation of seismic energy from earthquake rupture zone to a point on the earth's surface
sH_Vs30 | Shear Wave Velocity at 30 meters | m/s | N/A | Average shear-wave velocity, in m/s, in the top 30m of soil/rock.
sH_z1p0 | Shear Wave Velocity at 1 Km | km | N/A | Depth to a shear-wave velocity of 1 km/s
sH_z2p5 | Shear Wave Velocity at 2.5 Km | km | N/A | Depth to a shear-wave velocity of 2.5 km/s
sH_PGA | Peak Ground Acceleration | g (9.81 m/s2) | N/A | Expected peak ground acceleration (PGA) for the earthquake scenario (sH_RupName)
sH_Sa0p1 | Spectral Acceleration (0.1s) | g (9.81 m/s2) | N/A | Expected spectral acceleration at 0.1 seconds (SA0.1) for the earthquake scenario (sH_RupName)
sH_Sa0p2 | Spectral Acceleration (0.2s) | g (9.81 m/s2) | N/A | Expected spectral acceleration at 0.2 seconds (SA0.2) for the earthquake scenario (sH_RupName)
sH_Sa0p3 | Spectral Acceleration (0.3s) | g (9.81 m/s2) | N/A | Expected spectral acceleration at 0.3 seconds (SA0.3) for the earthquake scenario (sH_RupName)
sH_Sa0p5 | Spectral Acceleration (0.5s) | g (9.81 m/s2) | N/A | Expected spectral acceleration at 0.5 seconds (SA0.5) for the earthquake scenario (sH_RupName)
sH_Sa0p6 | Spectral Acceleration (0.6s) | g (9.81 m/s2) | N/A | Expected spectral acceleration at 0.6 seconds (SA0.6) for the earthquake scenario (sH_RupName)
sH_Sa1p0 | Spectral Acceleration (1.0s) | g (9.81 m/s2) | N/A | Expected spectral acceleration at 1 seconds (SA1.0) for the earthquake scenario (sH_RupName)
sH_Sa2p0 | Spectral Acceleration (2.0s) | g (9.81 m/s2) | N/A | Expected spectral acceleration at 2 seconds (SA2.0) for the earthquake scenario (sH_RupName)
sD_None (b0/r1) | No Damage | buildings | SUM | Expected number of undamaged buildings for the earthquake scenario (sH_RupName), (b0 = baseline, r1 = retrofit)
sDr_None (b0/r1) | No Damage Probability | buildings | AVERAGE | Probability of no damage to buildings for the earthquake scenario (sH_RupName), (b0 = baseline, r1 = retrofit)
sD_Slight (b0/r1) | Slight Damage | buildings | SUM | Expected number of buildings likely to sustain slight damage for the earthquake scenario (sH_RupName), (b0 = baseline, r1 = retrofit)
sDr_Slight (b0/r1) | Slight Damage Probability | buildings | AVERAGE | Probability of slight damage to buildings for the earthquake scenario (sH_RupName), (b0 = baseline, r1 = retrofit)
sD_Moderate (b0/r1) | Moderate Damage | buildings | SUM | Expected number of buildings likely to sustain moderate damage for the earthquake scenario (sH_RupName), (b0 = baseline, r1 = retrofit)
sDr_Moderate (b0/r1) | Moderate Damage Probability | buildings | AVERAGE | Probability of moderate damage to buildings for the earthquake scenario (sH_RupName), (b0 = baseline, r1 = retrofit)
sD_Extensive (b0/r1) | Extensive Damage | buildings | SUM | Expected number of buildings likely to sustain extensive damage for the earthquake scenario (sH_RupName), (b0 = baseline, r1 = retrofit)
sDr_Extensive (b0/r1) | Extensive Damage Probability | buldings | AVERAGE | Probability of extensive damage to buildings for the earthquake scenario (sH_RupName), (b0 = baseline, r1 = retrofit)
sD_Complete (b0/r1) | Complete Damage | buildings | SUM | Expected number of buildings likely to sustain complete damage for the earthquake scenario (sH_RupName), (b0 = baseline, r1 = retrofit)
sDr_Complete (b0/r1) | Complete Damage Probability | buildings | AVERAGE | Probability of complete damage to buildings for the earthquake scenario (sH_RupName), (b0 = baseline, r1 = retrofit)
sD_Collapse (b0/r1) | Collapsed | buildings | SUM | Expected number of collapsed buildings for the earthquake scenario (sH_RupName), (b0 = baseline, r1 = retrofit)
(b0/r1) | Collapse Probability | buildings | AVERAGE | Probability of building collapsed for the earthquake scenario (sH_RupName), (b0 = baseline, r1 = retrofit)
sC_Interruption (b0/r1) | Building Downtime | days | AVERAGE | Expected duration of time that a building is not functional for habitation or business operations for the earthquake scenario (sH_RupName), (b0 = baseline, r1 = retrofit)
sC_Repair (b0/r1) | Repair Time | days | AVERAGE | Expected duration of time required for cleanup, permitting, construction and repair of building damage sustained for the earthquake scenario (sH_RupName), (b0 = baseline, r1 = retrofit)
sC_Recovery (b0/r1) | Recovery Time | days | AVERAGE | Time required to recover pre-event (baseline) levels of building functionality for the earthquake scenario (sH_RupName), including initial downtime and time for cleanup, construction and repair of building damage, (b0 = baseline, r1 = retrofit)
sC_DebrisTotal (b0/r1) | Total Disaster Debris | tons (t) | SUM | Expected volume of disaster debris generated as a result of building damage in the earthquake scenario (sH_RupName), (b0 = baseline, r1 = retrofit)
sC_DebrisBW (b0/r1) | Wood and Brick Debris | tons (t) | SUM | Expected volume of wood and brick disaster debris generated as a result of building damage in the earthquake scenario (sH_RupName), (b0 = baseline, r1 = retrofit)
sC_DebrisCS (b0/r1) | Concrete and Steel Debris | tons (t) | SUM | Expected volume of concrete and steel disaster debris generated as a result of building damage in the earthquake scenario (sH_RupName), (b0 = baseline, r1 = retrofit)
sC_CasDayL1 (b0/r1) | Minor Injury (Daytime) | people | SUM | Number of persons expected to suffer basic first-aid treatment (Severity Level 1) in the earthquake scenario (sH_RupName) should it occur during daytime hours (09:00-17:00), (b0 = baseline, r1 = retrofit)
sC_CasDayL2 (b0/r1) | Moderate Injury (Daytime) | people | SUM | Number of persons expected to suffer non-life-threatening injuries requiring specialized medical treatment (Severity Level 2) in the earthquake scenario (sH_RupName) should it occur during daytime hours (09:00-17:00), (b0 = baseline, r1 = retrofit)
sC_CasDayL3 (b0/r1) | Serious Injury (Daytime) | people | SUM | Number of persons expected to suffer life-threatening injuries requiring hospital admissions (Severity Level 3) in the earthquake scenario (sH_RupName) should it occur during daytime hours (09:00-17:00), (b0 = baseline, r1 = retrofit)
sC_CasDayL4 (b0/r1) | Critical Injury (Daytime) | people | SUM | Number of expected fatalities resulting from complete building damage and/or collapse (Severity Level 4) in the earthquake scenario (sH_RupName) should it occur during daytime hours (09:00-17:00), (b0 = baseline, r1 = retrofit)
sC_CasNightL1 (b0/r1) | Minor Injury (Nighttime) | people | SUM | Number of persons expected to suffer basic first-aid treatment (Severity Level 1) in the earthquake scenario (sH_RupName) should it occur during nighttime hours (20:00-06:00), (b0 = baseline, r1 = retrofit)
sC_CasNightL2 (b0/r1) | Moderate Injury (Nighttime) | people | SUM | Number of persons expected to suffer non-life-threatening injuries requiring specialized medical treatment (Severity Level 2) in the earthquake scenario (sH_RupName) should it occur during nighttime hours (20:00-06:00), (b0 = baseline, r1 = retrofit)
sC_CasNightL3 (b0/r1) | Serious Injury (Nighttime) | people | SUM | Number of persons expected to suffer life-threatening injuries requiring hospital admissions (Severity Level 3) in the earthquake scenario (sH_RupName) should it occur during nighttime hours (20:00-06:00), (b0 = baseline, r1 = retrofit)
sC_CasNightL4 (b0/r1) | Critical Injury (Nighttime) | people | SUM | Number of expected fatalities resulting from complete building damage and/or collapse (Severity Level 4) in the earthquake scenario (sH_RupName) should it occur during nighttime hours (20:00-06:00), (b0 = baseline, r1 = retrofit)
sC_CasTransitL1 (b0/r1) | Minor Injury (In Transit) | people | SUM | Number of persons expected to suffer basic first-aid treatment (Severity Level 1) in the earthquake scenario (sH_RupName) should it occur during morning and evening commute hours (06:00-09:00 and 17:00-20:00), (b0 = baseline, r1 = retrofit)
sC_CasTransitL2 (b0/r1) | Moderate Injury (In Transit) | people | SUM | Number of persons expected to suffer non-life-threatening injuries requiring specialized medical treatment (Severity Level 2) in the earthquake scenario (sH_RupName) should it occur during morning and evening commute hours (06:00-09:00 and 17:00-20:00), (b0 = baseline, r1 = retrofit)
sC_CasTransitL3 (b0/r1) | Serious Injury (In Transit) | people | SUM | Number of persons expected to suffer life-threatening injuries requiring hospital admissions (Severity Level 3) in the earthquake scenario (sH_RupName) should it occur during morning and evening commute hours (06:00-09:00 and 17:00-20:00), (b0 = baseline, r1 = retrofit)
sC_CasTransitL4 (b0/r1) | Critical Injury (In Transit) | people | SUM | Number of expected fatalities resulting from complete building damage and/or collapse (Severity Level 4) in the earthquake scenario (sH_RupName) should it occur during morning and evening commute hours (06:00-09:00 and 17:00-20:00), (b0 = baseline, r1 = retrofit)
sC_Res3 (b0/r1) | Residents Disrupted after 3 Days | people | SUM | Expected number of people to be displaced for up to 3 days for the earthquake scenario (sH_RupName) as a result of building damage, (b0 = baseline, r1 = retrofit)
sC_Res30 (b0/r1) | Residents Disrupted after 30 Days | people | SUM | Expected number of people to be displaced for up to 30 days for the earthquake scenario (sH_RupName) as a result of building damage, (b0 = baseline, r1 = retrofit)
sC_Res90 (b0/r1) | Residents Disrupted after 90 Days | people | SUM | Expected number of people to be displaced for up to 90 days for the earthquake scenario (sH_RupName) as a result of building damage, (b0 = baseline, r1 = retrofit)
sCr_Res90 (b0/r1) | 90-Day Residential Displacement | ratio | AVERAGE | Proportion of nighttime population expected to be displaced for up to 90 days for the earthquake scenario (sH_RupName) as a result of building damage (sCt_DisplRes90 / Et_PopNight)
sC_Res180 (b0/r1) | Residents Disrupted after 180 Days | people | SUM | Expected number of people to be displaced for up to 180 days for the earthquake scenario (sH_RupName) as a result of building damage, (b0 = baseline, r1 = retrofit)
sC_Res360 (b0/r1) | Residents Disrupted after 360 Days | people | SUM | Expected number of people to be displaced for up to 360 days for the earthquake scenario (sH_RupName) as a result of building damage, (b0 = baseline, r1 = retrofit)
sC_Hshld (b0/r1) | Displaced Households | households | SUM | Expected number of households to be displaced for the earthquake scenario (sH_RupName) as a result of building damage, (b0 = baseline, r1 = retrofit)
sC_Empl30 (b0/r1) | Employees Dispruted after 30 Days | people | SUM | Expected number of employees affected for up to 30 days by business interruption caused by building damage in the earthquake scenario (sH_RupName), (b0 = baseline, r1 = retrofit)
sC_Empl90 (b0/r1) | Employees Disrupted after 90 Days | people | SUM | Expected number of employees affected for up to 90 days by business interruption caused by building damage in the earthquake scenario (sH_RupName), (b0 = baseline, r1 = retrofit)
sCr_Empl90 (b0/r1) | 90-Day Employee Disruption | ratio | AVERAGE | Proportion of employees expected to be affected for up to 90 days by business interruption caused by building damage in the earthquake scenario (sCt_DisrupEmpl90 / Et_PopDay), (b0 = baseline, r1 = retrofit)
sC_Empl180 (b0/r1) | Employees Disrupted after 180 Days | people | SUM | Expected number of employees affected for up to 180 days by business interruption caused by building damage in the earthquake scenario (sH_RupName), (b0 = baseline, r1 = retrofit)
sC_Empl360 (b0/r1) | Employees Disrupted after 360 Days | people | SUM | Expected number of employees affected for up to 360 days by business interruption caused by building damage in the earthquake scenario (sH_RupName), (b0 = baseline, r1 = retrofit)
sL_Asset (b0/r1) | Asset Loss | $CAD | SUM | Expected total capital asset loss to buildings and contents for a specific earthquake rupture scenario (sH_RupName), (b0 = baseline, r1 = retrofit)
sL_Bldg (b0/r1) | Building Loss | $CAD | SUM | Expected total loss from building damage for the earthquake scenario (sH_RupName), (b0 = baseline, r1 = retrofit)
sLr_Bldg (b0/r1) | Building Loss Ratio | number | AVERAGE | Average loss ratio for buildings in the earthquake scenario (sH_RupName), (b0 = baseline, r1 = retrofit)
sL_Str (b0/r1) | Structural Loss | $CAD | SUM | Expected total loss to structural components of a building for the earthquake scenario (sH_RupName), (b0 = baseline, r1 = retrofit)
sL_Nstr (b0/r1) | Nonstructural Loss | $CAD | SUM | Expected total loss to non structural components of a building for the earthquake scenario (sH_RupName), (b0 = baseline, r1 = retrofit)
sL_Cont (b0/r1) | Content Loss | $CAD | SUM | Expected total loss to building contents for the earthquake scenario (sH_RupName), (b0 = baseline, r1 = retrofit)
Sauid | Settled Area ID | text | COUNT | Unique identification code assiged to the Settled Area (SAUID), which represents the approximate footprint of permanent buildings within standard census dissemination areas (DAUID)
pruid | Province or Territory ID | text | N/A | Unique identifier for province or territory.
prname | Province or Territory Name | text | N/A | Province or Territory name
eruid | Census Economic Region ID | text | N/A | Unique identifier for economic region
cduid | Census Division ID | text | N/A | Unique identifier for census division
cdname | Census Division name | text | N/A | Census division name
csduid | Census Subdivision ID | text | N/A | Unique identifier for census subdivision
csdname | Census Subdivision name | text | N/A | Census subdivision name
fasuid | Forward Sorting Area ID | text | N/A | Unique identifier for forward sorting area
dauid | Dissemination Area ID | text | N/A | Unique identifier for dissemination area
saccode | Statistical Area Classification | text | N/A | 3-digit Statisical Area Classification code
sactype | Statistical Area Classification Type | text | N/A | The Statistical Area Classification groups census subdivisions according to whether they are a component of a census metropolitan area, a census agglomeration, a census metropolitan influenced zone or the territories.

## sauid
Attribute Name | Description | Unit | Aggregation Rule above SAUID | Detailed Description
Sauid | Settled Area ID | text | COUNT | Unique identification code assiged to the Settled Area (SAUID), which represents the approximate footprint of permanent buildings within standard census dissemination areas (DAUID)
sH_RupName | Earthquake Scenario | text | N/A | Name of earthquake rupture scenario used to estimate damages and losses
sH_Source | Source Type | text | N/A | Reresentative earthquake source zone for rupture scenario
sH_Mag | Moment Magnitude | number | N/A | Magnitude of earthquake rupture scenario
sH_HypoLon | Hypocentre longitude | number | N/A | Degree of east-west longitude for earthquake hypocentre location
sH_HypoLat | Hypocentre latitude | number | N/A | Degree of north-south latitude for earthquake hypocentre location
sH_HypoDepth | Hypocentre depth | km | N/A | Depth below ground surface to earthquake hypocentre
sH_Rake | Rupture Direction | number | N/A | Direction of slip along earthquake rupture surface measured relative to the fault strike (between -180 and 180 decimal degrees). Convention follows Aki & Richards, [1980], where left lateral slip is 0, reverse slip is 90, normal slip is -90, and right lateral is positive or negative 180, respectively.
sH_GMPE | Ground Motion Model | text | N/A | Ground motion model set used for calculating propogation of seismic energy from earthquake rupture zone to a point on the earth's surface
sH_Vs30 | Shear Wave Velocity at 30 meters | m/s | AVERAGE | Average shear-wave velocity, in m/s, in the top 30m of soil/rock.
sH_z1p0 | Shear Wave Velocity at 1 Km | km | AVERAGE | Depth to a shear-wave velocity of 1 km/s
sH_z2p5 | Shear Wave Velocity at 2.5 Km | km | AVERAGE | Depth to a shear-wave velocity of 2.5 km/s
sH_PGA | Peak Ground Acceleration | g (9.81 m/s2) | AVERAGE | Expected peak ground acceleration (PGA) for the earthquake scenario (sH_RupName)
sH_Sa0p1 | Spectral Acceleration (0.1s) | g (9.81 m/s2) | AVERAGE | Expected spectral acceleration at 0.1 seconds (SA0.1) for the earthquake scenario (sH_RupName)
sH_Sa0p2 | Spectral Acceleration (0.2s) | g (9.81 m/s2) | AVERAGE | Expected spectral acceleration at 0.2 seconds (SA0.2) for the earthquake scenario (sH_RupName)
sH_Sa0p3 | Spectral Acceleration (0.3s) | g (9.81 m/s2) | AVERAGE | Expected spectral acceleration at 0.3 seconds (SA0.3) for the earthquake scenario (sH_RupName)
sH_Sa0p5 | Spectral Acceleration (0.5s) | g (9.81 m/s2) | AVERAGE | Expected spectral acceleration at 0.5 seconds (SA0.5) for the earthquake scenario (sH_RupName)
sH_Sa0p6 | Spectral Acceleration (0.6s) | g (9.81 m/s2) | AVERAGE | Expected spectral acceleration at 0.6 seconds (SA0.6) for the earthquake scenario (sH_RupName)
sH_Sa1p0 | Spectral Acceleration (1.0s) | g (9.81 m/s2) | AVERAGE | Expected spectral acceleration at 1 seconds (SA1.0) for the earthquake scenario (sH_RupName)
sH_Sa2p0 | Spectral Acceleration (2.0s) | g (9.81 m/s2) | AVERAGE | Expected spectral acceleration at 2 seconds (SA2.0) for the earthquake scenario (sH_RupName)
sDt_None (b0,r1) | No Damage | buildings | SUM | Expected number of undamaged buildings for the earthquake scenario (sH_RupName) , (b0 = baseline, r1 = retrofit)
sDtr_None (b0,r1) | No Damage Probability | probability | AVERAGE | Probability of no damage to buildings for the earthquake scenario (sH_RupName) , (b0 = baseline, r1 = retrofit)
sDt_Slight (b0,r1) | Slight Damage | buildings | SUM | Expected number of buildings likely to sustain slight damage for the earthquake scenario (sH_RupName) , (b0 = baseline, r1 = retrofit)
sDtr_Slight (b0,r1) | Sight Damage Probability | probability | AVERAGE | Probability of slight damage to buildings for the earthquake scenario (sH_RupName) , (b0 = baseline, r1 = retrofit)
sDt_Moderate (b0,r1) | Moderate Damage | buildings | SUM | Expected number of buildings likely to sustain moderate damage for the earthquake scenario (sH_RupName) , (b0 = baseline, r1 = retrofit)
sDtr_Moderate (b0,r1) | Moderate Damage Probability | probability | AVERAGE | Probability of moderate damage to buildings for the earthquake scenario (sH_RupName) , (b0 = baseline, r1 = retrofit)
sDt_Extensive (b0,r1) | Extensive Damage | buildings | SUM | Expected number of buildings likely to sustain extensive damage for the earthquake scenario (sH_RupName) , (b0 = baseline, r1 = retrofit)
sDtr_Extensive (b0,r1) | Extensive Damage Probability | probability | AVERAGE | Probability of extensive damage to buildings for the earthquake scenario (sH_RupName) , (b0 = baseline, r1 = retrofit)
sDt_Complete (b0,r1) | Complete Damage | buildings | SUM | Expected number of buildings likely to sustain complete damage for the earthquake scenario (sH_RupName) , (b0 = baseline, r1 = retrofit)
sDtr_Complete (b0,r1) | Complete Damage Probability | probability | AVERAGE | Probability of complete damage to buildings for the earthquake scenario (sH_RupName) , (b0 = baseline, r1 = retrofit)
sDt_Collapse (b0,r1) | Collapsed Buildings | buildings | SUM | Expected number of collapsed buildings for the earthquake scenario (sH_RupName) , (b0 = baseline, r1 = retrofit)
sDtr_Collapse (b0,r1) | Collapse Probability | probability | AVERAGE | Probability of building collapsed for the earthquake scenario (sH_RupName) , (b0 = baseline, r1 = retrofit)
sCm_Interruption (b0,r1) | Building Downtime | days | AVERAGE | Average expected duration of time that a building is not functional for habitation or business operations for the earthquake scenario (sH_RupName) , (b0 = baseline, r1 = retrofit)
sCm_Repair (b0,r1) | Repair Time | days | AVERAGE | Average expected duration of time required for cleanup, permitting, construction and repair of building damage sustained for the earthquake scenario (sH_RupName) , (b0 = baseline, r1 = retrofit)
sCm_Recovery (b0,r1) | Recovery Time | days | AVERAGE | Average expected time required to recover pre-event (baseline) levels of building functionality for the earthquake scenario (sH_RupName), including initial downtime and time for cleanup, construction and repair of building damage , (b0 = baseline, r1 = retrofit)
sCt_DebrisTotal (b0,r1) | Total Disaster Debris | tons (t) | SUM | Expected volume of disaster debris (sCt_DebrisBW + sCt_DebrisCS) generated as a result of building damage in the earthquake scenario (sH_RupName) , (b0 = baseline, r1 = retrofit)
sCt_DebrisBW (b0,r1) | Wood and Brick Debris | tons (t) | SUM | Expected volume of wood and brick disaster debris generated as a result of building damage in the earthquake scenario (sH_RupName) , (b0 = baseline, r1 = retrofit)
sCt_DebrisCS (b0,r1) | Concrete and Steel Debris | tons (t) | SUM | Expected volume of concrete and steel disaster debris generated as a result of building damage in the earthquake scenario (sH_RupName) , (b0 = baseline, r1 = retrofit)
sCt_CasDayL1 (b0,r1) | Minor Injury (Daytime) | people | SUM | Number of persons expected to suffer basic first-aid treatment (Severity Level 1) in the earthquake scenario (sH_RupName) should it occur during daytime hours (09:00-17:00) , (b0 = baseline, r1 = retrofit)
sCt_CasDayL2 (b0,r1) | Moderate Injury (Daytime) | people | SUM | Number of persons expected to suffer non-life-threatening injuries requiring specialized medical treatment (Severity Level 2) in the earthquake scenario (sH_RupName) should it occur during daytime hours (09:00-17:00) , (b0 = baseline, r1 = retrofit)
sCt_CasDayL3 (b0,r1) | Serious Injury (Daytime) | people | SUM | Number of persons expected to suffer life-threatening injuries requiring hospital admissions (Severity Level 3) in the earthquake scenario (sH_RupName) should it occur during daytime hours (09:00-17:00) , (b0 = baseline, r1 = retrofit)
sCt_CasDayL4 (b0,r1) | Critical Injury (Daytime) | people | SUM | Number of expected fatalities resulting from complete building damage and/or collapse (Severity Level 4) in the earthquake scenario (sH_RupName) should it occur during daytime hours (09:00-17:00) , (b0 = baseline, r1 = retrofit)
sCt_CasNightL1 (b0,r1) | Minor Injury (Nighttime) | people | SUM | Number of persons expected to suffer basic first-aid treatment (Severity Level 1) in the earthquake scenario (sH_RupName) should it occur during nighttime hours (20:00-06:00) , (b0 = baseline, r1 = retrofit)
sCt_CasNightL2 (b0,r1) | Moderate Injury (Nighttime) | people | SUM | Number of persons expected to suffer non-life-threatening injuries requiring specialized medical treatment (Severity Level 2) in the earthquake scenario (sH_RupName) should it occur during nighttime hours (20:00-06:00) , (b0 = baseline, r1 = retrofit)
sCt_CasNightL3 (b0,r1) | Serious Injury (Nighttime) | people | SUM | Number of persons expected to suffer life-threatening injuries requiring hospital admissions (Severity Level 3) in the earthquake scenario (sH_RupName) should it occur during nighttime hours (20:00-06:00) , (b0 = baseline, r1 = retrofit)
sCt_CasNightL4 (b0,r1) | Critical Injury (Nighttime) | people | SUM | Number of expected fatalities resulting from complete building damage and/or collapse (Severity Level 4) in the earthquake scenario (sH_RupName) should it occur during nighttime hours (20:00-06:00) , (b0 = baseline, r1 = retrofit)
sCt_CasTransitL1 (b0,r1) | Minor Injury (In Transit) | people | SUM | Number of persons expected to suffer basic first-aid treatment (Severity Level 1) in the earthquake scenario (sH_RupName) should it occur during morning and evening commute hours (06:00-09:00 and 17:00-20:00) , (b0 = baseline, r1 = retrofit)
sCt_CasTransitL2 (b0,r1) | Moderate Injury (In Transit) | people | SUM | Number of persons expected to suffer non-life-threatening injuries requiring specialized medical treatment (Severity Level 2) in the earthquake scenario (sH_RupName) should it occur during morning and evening commute hours (06:00-09:00 and 17:00-20:00) , (b0 = baseline, r1 = retrofit)
sCt_CasTransitL3 (b0,r1) | Serious Injury (In Transit) | people | SUM | Number of persons expected to suffer life-threatening injuries requiring hospital admissions (Severity Level 3) in the earthquake scenario (sH_RupName) should it occur during morning and evening commute hours (06:00-09:00 and 17:00-20:00) , (b0 = baseline, r1 = retrofit)
sCt_CasTransitL4 (b0,r1) | Critical Injury (In Transit) | people | SUM | Number of expected fatalities resulting from complete building damage and/or collapse (Severity Level 4) in the earthquake scenario (sH_RupName) should it occur during morning and evening commute hours (06:00-09:00 and 17:00-20:00) , (b0 = baseline, r1 = retrofit)
sCt_Shelter (b0,r1) | Emergency Shelter Requirement | people | SUM | Expected number of people requiring short-term emergency shelter for the earthquake scenario (sH_RupName) , (b0 = baseline, r1 = retrofit)
sCt_Res3 (b0,r1) | Residents Disrupted after 3 Days | people | SUM | Expected number of people to be displaced for up to 3 days for the earthquake scenario (sH_RupName) as a result of building damage , (b0 = baseline, r1 = retrofit)
sCt_Res30 (b0,r1) | Residents Disrupted after 30 Days | people | SUM | Expected number of people to be displaced for up to 30 days for the earthquake scenario (sH_RupName) as a result of building damage , (b0 = baseline, r1 = retrofit)
sCt_Res90 (b0,r1) | Residents Affected after 90 Days | people | SUM | Expected number of people to be displaced for up to 90 days for the earthquake scenario (sH_RupName) as a result of building damage , (b0 = baseline, r1 = retrofit)
sCr_Res90 (b0,r1) | 90-Day Residential Affected | ratio | AVERAGE | Proportion of nighttime population expected to be displaced for up to 90 days for the earthquake scenario (sH_RupName) as a result of building damage (sCt_DisplRes90 / Et_PopNight) , (b0 = baseline, r1 = retrofit)
sCt_Res180 (b0,r1) | Residents Disrupted after 180 Days | people | SUM | Expected number of people to be displaced for up to 180 days for the earthquake scenario (sH_RupName) as a result of building damage , (b0 = baseline, r1 = retrofit)
sCt_Res360 (b0,r1) | Residents Disrupted after 360 Days | people | SUM | Expected number of people to be displaced for up to 360 days for the earthquake scenario (sH_RupName) as a result of building damage , (b0 = baseline, r1 = retrofit)
sCt_Hshld (b0,r1) | Displaced Households after 3 Days | households | SUM | Expected number of households to be displaced for the earthquake scenario (sH_RupName) as a result of building damage , (b0 = baseline, r1 = retrofit)
sCt_Empl30 (b0,r1) | Employees Dispruted after 30 Days | people | SUM | Expected number of employees affected for up to 30 days by business interruption caused by building damage in the earthquake scenario (sH_RupName) , (b0 = baseline, r1 = retrofit)
sCt_Empl90 (b0,r1) | Employees Disrupted after 90 Days | people | SUM | Expected number of employees affected for up to 90 days by business interruption caused by building damage in the earthquake scenario (sH_RupName) , (b0 = baseline, r1 = retrofit)
sCr_Empl90 (b0,r1) | 90-Day Employee Disruption | ratio | AVERAGE | Proportion of employees expected to be affected for up to 90 days by business interruption caused by building damage in the earthquake scenario (sCt_DisrupEmpl90 / Et_PopDay) , (b0 = baseline, r1 = retrofit)
sCt_Empl180 (b0,r1) | Employees Disrupted after 180 Days | people | SUM | Expected number of employees affected for up to 180 days by business interruption caused by building damage in the earthquake scenario (sH_RupName) , (b0 = baseline, r1 = retrofit)
sCt_Empl360 (b0,r1) | Employees Disrupted after 360 Days | people | SUM | Expected number of employees affected for up to 360 days by business interruption caused by building damage in the earthquake scenario (sH_RupName) , (b0 = baseline, r1 = retrofit)
sLt_Asset (b0,r1) | Asset Loss | $CAD | SUM | Expected total capital asset loss to buildings and contents for a specific earthquake rupture scenario (sH_RupName) , (b0 = baseline, r1 = retrofit)
sLm_Asset (b0,r1) | Asset Loss Ratio | ratio | AVERAGE | Average capital asset loss ratio for buildings and contents for the earthquake scenario (sH_RupName) , (b0 = baseline, r1 = retrofit)
sLt_Bldg (b0,r1) | Building Loss | $CAD | SUM | Expected total loss from building damage for the earthquake scenario (sH_RupName) , (b0 = baseline, r1 = retrofit)
sLmr_Bldg (b0,r1) | Building Loss Ratio | number | AVERAGE | Average loss ratio for buildings in the earthquake scenario (sH_RupName) , (b0 = baseline, r1 = retrofit)
sLt_Str (b0,r1) | Structural Loss | $CAD | SUM | Expected total loss to structural components of a building for the earthquake scenario (sH_RupName) , (b0 = baseline, r1 = retrofit)
sLt_Nstr (b0,r1) | Nonstructural Loss | $CAD | SUM | Expected total loss to non structural components of a building for the earthquake scenario (sH_RupName) , (b0 = baseline, r1 = retrofit)
sLt_Cont (b0,r1) | Content Loss | $CAD | SUM | Expected total loss to building contents for the earthquake scenario (sH_RupName) , (b0 = baseline, r1 = retrofit)
pruid | Province or Territory ID | text | N/A | Unique identifier for province or territory.
prname | Province or Territory Name | text | N/A | Province or Territory name
eruid | Census Economic Region ID | text | N/A | Unique identifier for economic region
cduid | Census Division ID | text | N/A | Unique identifier for census division
cdname | Census Division name | text | N/A | Census division name
csduid | Census Subdivision ID | text | N/A | Unique identifier for census subdivision
csdname | Census Subdivision name | text | N/A | Census subdivision name
fasuid | Forward Sorting Area ID | text | N/A | Unique identifier for forward sorting area
dauid | Dissemination Area ID | text | N/A | Unique identifier for dissemination area
saccode | Statistical Area Classification | text | N/A | 3-digit Statisical Area Classification code
sactype | Statistical Area Classification Type | text | N/A | The Statistical Area Classification groups census subdivisions according to whether they are a component of a census metropolitan area, a census agglomeration, a census metropolitan influenced zone or the territories.

## csd
Attribute Name | Description | Unit | Aggregation Rule above SAUID | Detailed Description
csduid | Census Subdivision ID | text | N/A | Unique identifier for census subdivision
csdname | Census Subdivision name | text | N/A | Census subdivision name
sH_RupName | Earthquake Scenario | text | N/A | Name of earthquake rupture scenario used to estimate damages and losses
sH_Source | Source Type | text | N/A | Reresentative earthquake source zone for rupture scenario
sH_Mag | Moment Magnitude | number | N/A | Magnitude of earthquake rupture scenario
sH_HypoLon | Hypocentre longitude | number | N/A | Degree of east-west longitude for earthquake hypocentre location
sH_HypoLat | Hypocentre latitude | number | N/A | Degree of north-south latitude for earthquake hypocentre location
sH_HypoDepth | Hypocentre depth | km | N/A | Depth below ground surface to earthquake hypocentre
sH_Rake | Rupture Direction | number | N/A | Direction of slip along earthquake rupture surface measured relative to the fault strike (between -180 and 180 decimal degrees). Convention follows Aki & Richards, [1980], where left lateral slip is 0, reverse slip is 90, normal slip is -90, and right lateral is positive or negative 180, respectively.
sH_GMPE | Ground Motion Model | text | N/A | Ground motion model set used for calculating propogation of seismic energy from earthquake rupture zone to a point on the earth's surface
sH_Vs30 | Shear Wave Velocity at 30 meters | m/s | AVERAGE | Average shear-wave velocity, in m/s, in the top 30m of soil/rock.
sH_z1p0 | Shear Wave Velocity at 1 Km | km | AVERAGE | Depth to a shear-wave velocity of 1 km/s
sH_z2p5 | Shear Wave Velocity at 2.5 Km | km | AVERAGE | Depth to a shear-wave velocity of 2.5 km/s
sH_PGA | Peak Ground Acceleration | g (9.81 m/s2) | AVERAGE | Expected peak ground acceleration (PGA) for the earthquake scenario (sH_RupName)
sH_Sa0p1 | Spectral Acceleration (0.1s) | g (9.81 m/s2) | AVERAGE | Expected spectral acceleration at 0.1 seconds (SA0.1) for the earthquake scenario (sH_RupName)
sH_Sa0p2 | Spectral Acceleration (0.2s) | g (9.81 m/s2) | AVERAGE | Expected spectral acceleration at 0.2 seconds (SA0.2) for the earthquake scenario (sH_RupName)
sH_Sa0p3 | Spectral Acceleration (0.3s) | g (9.81 m/s2) | AVERAGE | Expected spectral acceleration at 0.3 seconds (SA0.3) for the earthquake scenario (sH_RupName)
sH_Sa0p5 | Spectral Acceleration (0.5s) | g (9.81 m/s2) | AVERAGE | Expected spectral acceleration at 0.5 seconds (SA0.5) for the earthquake scenario (sH_RupName)
sH_Sa0p6 | Spectral Acceleration (0.6s) | g (9.81 m/s2) | AVERAGE | Expected spectral acceleration at 0.6 seconds (SA0.6) for the earthquake scenario (sH_RupName)
sH_Sa1p0 | Spectral Acceleration (1.0s) | g (9.81 m/s2) | AVERAGE | Expected spectral acceleration at 1 seconds (SA1.0) for the earthquake scenario (sH_RupName)
sH_Sa2p0 | Spectral Acceleration (2.0s) | g (9.81 m/s2) | AVERAGE | Expected spectral acceleration at 2 seconds (SA2.0) for the earthquake scenario (sH_RupName)
sDt_None (b0,r1) | No Damage | buildings | SUM | Expected number of undamaged buildings for the earthquake scenario (sH_RupName) , (b0 = baseline, r1 = retrofit)
sDtr_None (b0,r1) | No Damage Probability | probability | AVERAGE | Probability of no damage to buildings for the earthquake scenario (sH_RupName) , (b0 = baseline, r1 = retrofit)
sDt_Slight (b0,r1) | Slight Damage | buildings | SUM | Expected number of buildings likely to sustain slight damage for the earthquake scenario (sH_RupName) , (b0 = baseline, r1 = retrofit)
sDtr_Slight (b0,r1) | Sight Damage Probability | probability | AVERAGE | Probability of slight damage to buildings for the earthquake scenario (sH_RupName) , (b0 = baseline, r1 = retrofit)
sDt_Moderate (b0,r1) | Moderate Damage | buildings | SUM | Expected number of buildings likely to sustain moderate damage for the earthquake scenario (sH_RupName) , (b0 = baseline, r1 = retrofit)
sDtr_Moderate (b0,r1) | Moderate Damage Probability | probability | AVERAGE | Probability of moderate damage to buildings for the earthquake scenario (sH_RupName) , (b0 = baseline, r1 = retrofit)
sDt_Extensive (b0,r1) | Extensive Damage | buildings | SUM | Expected number of buildings likely to sustain extensive damage for the earthquake scenario (sH_RupName) , (b0 = baseline, r1 = retrofit)
sDtr_Extensive (b0,r1) | Extensive Damage Probability | probability | AVERAGE | Probability of extensive damage to buildings for the earthquake scenario (sH_RupName) , (b0 = baseline, r1 = retrofit)
sDt_Complete (b0,r1) | Complete Damage | buildings | SUM | Expected number of buildings likely to sustain complete damage for the earthquake scenario (sH_RupName) , (b0 = baseline, r1 = retrofit)
sDtr_Complete (b0,r1) | Complete Damage Probability | probability | AVERAGE | Probability of complete damage to buildings for the earthquake scenario (sH_RupName) , (b0 = baseline, r1 = retrofit)
sDt_Collapse (b0,r1) | Collapsed Buildings | buildings | SUM | Expected number of collapsed buildings for the earthquake scenario (sH_RupName) , (b0 = baseline, r1 = retrofit)
sDtr_Collapse (b0,r1) | Collapse Probability | probability | AVERAGE | Probability of building collapsed for the earthquake scenario (sH_RupName) , (b0 = baseline, r1 = retrofit)
sCm_Interruption (b0,r1) | Building Downtime | days | AVERAGE | Average expected duration of time that a building is not functional for habitation or business operations for the earthquake scenario (sH_RupName) , (b0 = baseline, r1 = retrofit)
sCm_Repair (b0,r1) | Repair Time | days | AVERAGE | Average expected duration of time required for cleanup, permitting, construction and repair of building damage sustained for the earthquake scenario (sH_RupName) , (b0 = baseline, r1 = retrofit)
sCm_Recovery (b0,r1) | Recovery Time | days | AVERAGE | Average expected time required to recover pre-event (baseline) levels of building functionality for the earthquake scenario (sH_RupName), including initial downtime and time for cleanup, construction and repair of building damage , (b0 = baseline, r1 = retrofit)
sCt_DebrisTotal (b0,r1) | Total Disaster Debris | tons (t) | SUM | Expected volume of disaster debris (sCt_DebrisBW + sCt_DebrisCS) generated as a result of building damage in the earthquake scenario (sH_RupName) , (b0 = baseline, r1 = retrofit)
sCt_DebrisBW (b0,r1) | Wood and Brick Debris | tons (t) | SUM | Expected volume of wood and brick disaster debris generated as a result of building damage in the earthquake scenario (sH_RupName) , (b0 = baseline, r1 = retrofit)
sCt_DebrisCS (b0,r1) | Concrete and Steel Debris | tons (t) | SUM | Expected volume of concrete and steel disaster debris generated as a result of building damage in the earthquake scenario (sH_RupName) , (b0 = baseline, r1 = retrofit)
sCt_CasDayL1 (b0,r1) | Minor Injury (Daytime) | people | SUM | Number of persons expected to suffer basic first-aid treatment (Severity Level 1) in the earthquake scenario (sH_RupName) should it occur during daytime hours (09:00-17:00) , (b0 = baseline, r1 = retrofit)
sCt_CasDayL2 (b0,r1) | Moderate Injury (Daytime) | people | SUM | Number of persons expected to suffer non-life-threatening injuries requiring specialized medical treatment (Severity Level 2) in the earthquake scenario (sH_RupName) should it occur during daytime hours (09:00-17:00) , (b0 = baseline, r1 = retrofit)
sCt_CasDayL3 (b0,r1) | Serious Injury (Daytime) | people | SUM | Number of persons expected to suffer life-threatening injuries requiring hospital admissions (Severity Level 3) in the earthquake scenario (sH_RupName) should it occur during daytime hours (09:00-17:00) , (b0 = baseline, r1 = retrofit)
sCt_CasDayL4 (b0,r1) | Critical Injury (Daytime) | people | SUM | Number of expected fatalities resulting from complete building damage and/or collapse (Severity Level 4) in the earthquake scenario (sH_RupName) should it occur during daytime hours (09:00-17:00) , (b0 = baseline, r1 = retrofit)
sCt_CasNightL1 (b0,r1) | Minor Injury (Nighttime) | people | SUM | Number of persons expected to suffer basic first-aid treatment (Severity Level 1) in the earthquake scenario (sH_RupName) should it occur during nighttime hours (20:00-06:00) , (b0 = baseline, r1 = retrofit)
sCt_CasNightL2 (b0,r1) | Moderate Injury (Nighttime) | people | SUM | Number of persons expected to suffer non-life-threatening injuries requiring specialized medical treatment (Severity Level 2) in the earthquake scenario (sH_RupName) should it occur during nighttime hours (20:00-06:00) , (b0 = baseline, r1 = retrofit)
sCt_CasNightL3 (b0,r1) | Serious Injury (Nighttime) | people | SUM | Number of persons expected to suffer life-threatening injuries requiring hospital admissions (Severity Level 3) in the earthquake scenario (sH_RupName) should it occur during nighttime hours (20:00-06:00) , (b0 = baseline, r1 = retrofit)
sCt_CasNightL4 (b0,r1) | Critical Injury (Nighttime) | people | SUM | Number of expected fatalities resulting from complete building damage and/or collapse (Severity Level 4) in the earthquake scenario (sH_RupName) should it occur during nighttime hours (20:00-06:00) , (b0 = baseline, r1 = retrofit)
sCt_CasTransitL1 (b0,r1) | Minor Injury (In Transit) | people | SUM | Number of persons expected to suffer basic first-aid treatment (Severity Level 1) in the earthquake scenario (sH_RupName) should it occur during morning and evening commute hours (06:00-09:00 and 17:00-20:00) , (b0 = baseline, r1 = retrofit)
sCt_CasTransitL2 (b0,r1) | Moderate Injury (In Transit) | people | SUM | Number of persons expected to suffer non-life-threatening injuries requiring specialized medical treatment (Severity Level 2) in the earthquake scenario (sH_RupName) should it occur during morning and evening commute hours (06:00-09:00 and 17:00-20:00) , (b0 = baseline, r1 = retrofit)
sCt_CasTransitL3 (b0,r1) | Serious Injury (In Transit) | people | SUM | Number of persons expected to suffer life-threatening injuries requiring hospital admissions (Severity Level 3) in the earthquake scenario (sH_RupName) should it occur during morning and evening commute hours (06:00-09:00 and 17:00-20:00) , (b0 = baseline, r1 = retrofit)
sCt_CasTransitL4 (b0,r1) | Critical Injury (In Transit) | people | SUM | Number of expected fatalities resulting from complete building damage and/or collapse (Severity Level 4) in the earthquake scenario (sH_RupName) should it occur during morning and evening commute hours (06:00-09:00 and 17:00-20:00) , (b0 = baseline, r1 = retrofit)
sCt_Shelter (b0,r1) | Emergency Shelter Requirement | people | SUM | Expected number of people requiring short-term emergency shelter for the earthquake scenario (sH_RupName) , (b0 = baseline, r1 = retrofit)
sCt_Res3 (b0,r1) | Residents Disrupted after 3 Days | people | SUM | Expected number of people to be displaced for up to 3 days for the earthquake scenario (sH_RupName) as a result of building damage , (b0 = baseline, r1 = retrofit)
sCt_Res30 (b0,r1) | Residents Disrupted after 30 Days | people | SUM | Expected number of people to be displaced for up to 30 days for the earthquake scenario (sH_RupName) as a result of building damage , (b0 = baseline, r1 = retrofit)
sCt_Res90 (b0,r1) | Residents Affected after 90 Days | people | SUM | Expected number of people to be displaced for up to 90 days for the earthquake scenario (sH_RupName) as a result of building damage , (b0 = baseline, r1 = retrofit)
sCr_Res90 (b0,r1) | 90-Day Residential Affected | ratio | AVERAGE | Proportion of nighttime population expected to be displaced for up to 90 days for the earthquake scenario (sH_RupName) as a result of building damage (sCt_DisplRes90 / Et_PopNight) , (b0 = baseline, r1 = retrofit)
sCt_Res180 (b0,r1) | Residents Disrupted after 180 Days | people | SUM | Expected number of people to be displaced for up to 180 days for the earthquake scenario (sH_RupName) as a result of building damage , (b0 = baseline, r1 = retrofit)
sCt_Res360 (b0,r1) | Residents Disrupted after 360 Days | people | SUM | Expected number of people to be displaced for up to 360 days for the earthquake scenario (sH_RupName) as a result of building damage , (b0 = baseline, r1 = retrofit)
sCt_Hshld (b0,r1) | Displaced Households after 3 Days | households | SUM | Expected number of households to be displaced for the earthquake scenario (sH_RupName) as a result of building damage , (b0 = baseline, r1 = retrofit)
sCt_Empl30 (b0,r1) | Employees Dispruted after 30 Days | people | SUM | Expected number of employees affected for up to 30 days by business interruption caused by building damage in the earthquake scenario (sH_RupName) , (b0 = baseline, r1 = retrofit)
sCt_Empl90 (b0,r1) | Employees Disrupted after 90 Days | people | SUM | Expected number of employees affected for up to 90 days by business interruption caused by building damage in the earthquake scenario (sH_RupName) , (b0 = baseline, r1 = retrofit)
sCr_Empl90 (b0,r1) | 90-Day Employee Disruption | ratio | AVERAGE | Proportion of employees expected to be affected for up to 90 days by business interruption caused by building damage in the earthquake scenario (sCt_DisrupEmpl90 / Et_PopDay) , (b0 = baseline, r1 = retrofit)
sCt_Empl180 (b0,r1) | Employees Disrupted after 180 Days | people | SUM | Expected number of employees affected for up to 180 days by business interruption caused by building damage in the earthquake scenario (sH_RupName) , (b0 = baseline, r1 = retrofit)
sCt_Empl360 (b0,r1) | Employees Disrupted after 360 Days | people | SUM | Expected number of employees affected for up to 360 days by business interruption caused by building damage in the earthquake scenario (sH_RupName) , (b0 = baseline, r1 = retrofit)
sLt_Asset (b0,r1) | Asset Loss | $CAD | SUM | Expected total capital asset loss to buildings and contents for a specific earthquake rupture scenario (sH_RupName) , (b0 = baseline, r1 = retrofit)
sLm_Asset (b0,r1) | Asset Loss Ratio | ratio | AVERAGE | Average capital asset loss ratio for buildings and contents for the earthquake scenario (sH_RupName) , (b0 = baseline, r1 = retrofit)
sLt_Bldg (b0,r1) | Building Loss | $CAD | SUM | Expected total loss from building damage for the earthquake scenario (sH_RupName) , (b0 = baseline, r1 = retrofit)
sLmr_Bldg (b0,r1) | Building Loss Ratio | number | AVERAGE | Average loss ratio for buildings in the earthquake scenario (sH_RupName) , (b0 = baseline, r1 = retrofit)
sLt_Str (b0,r1) | Structural Loss | $CAD | SUM | Expected total loss to structural components of a building for the earthquake scenario (sH_RupName) , (b0 = baseline, r1 = retrofit)
sLt_Nstr (b0,r1) | Nonstructural Loss | $CAD | SUM | Expected total loss to non structural components of a building for the earthquake scenario (sH_RupName) , (b0 = baseline, r1 = retrofit)
sLt_Cont (b0,r1) | Content Loss | $CAD | SUM | Expected total loss to building contents for the earthquake scenario (sH_RupName) , (b0 = baseline, r1 = retrofit)